## Board3
Reference | Value | Footprint | Sheet | Class | Max applied VDS (min) | Max applied VDS (nom) | Max applied VDS (max) | Max applied VGS | Max repetitive VCE (min) | Max repetitive VCE (nom) | Max repetitive VCE (max) | Operating_Power (min) | Operating_Power (nom) | Operating_Power (max) | Table 17 (min) | Table 17a (nom) | Table 18 | Table 18 (max)
Q5 | IRLR120N | Package_TO_SOT_SMD:TO-252-2 | /Project Architecture/Power/Battery Charger/ | Power Transistor (8.5) | 17 | 20 | 23 | 13 |  |  |  | 0.5 | 1 | 1.5 |  |  | D2PACK, 3 pins | TO-247, 3 pins
Q6 | IRLR120N | Package_TO_SOT_SMD:TO-252-2 | /Project Architecture/Power/Battery Charger/ | Power Transistor (8.5) | 17 | 20 | 23 | 13 |  |  |  | 0.5 | 1 | 1.5 |  |  | D2PACK, 3 pins | TO-247, 3 pins
D3 | PMEG2020EPASX | Package_SON:HUSON-3-1EP_2x2mm_P1.3mm_EP1.1x1.6mm | /Project Architecture/Power/Battery Charger/ | Low power diode (8.2) | [7 empty] | 0.5 | 1 | 1.5 |  |  | D2PACK, 3 pins | TO-247, 3 pins
D12 | MBRB8H100T4G | Package_TO_SOT_SMD:TO-263-2 | /Project Architecture/Power/Deploy/Buck/ | Power diodes (8.3) | [7 empty] | 0.5 | 1 | 1.5 |  |  | D2PACK, 3 pins | TO-247, 3 pins
D2 | MBRB8H100T4G | Package_TO_SOT_SMD:TO-263-2 | /Project Architecture/Power/Battery Charger/ | Power diodes (8.3) | [7 empty] | 0.5 | 1 | 1.5 |  |  | D2PACK, 3 pins | TO-247, 3 pins
D10 | 1N4148WQ | Diode_SMD:D_SOD-123 | /Project Architecture/Power/LDO_3v3_bat/ | Low power diode (8.2) | [7 empty] | 0.5 | 1 | 1.5 |  |  | SOD-123, 3 pins | TO-247, 3 pins
D8 | 1N4148WQ | Diode_SMD:D_SOD-123 | /Project Architecture/Power/LDO_3v3_sat/ | Low power diode (8.2) | [7 empty] | 0.5 | 1 | 1.5 |  |  | SOD-123, 3 pins | TO-247, 3 pins
Q10 | FMMT591 | BZX84C27:P200_SOT-23 | /Project Architecture/Power/Passivate Memory/ | Low Power transistor (8.4) |  |  |  |  | 10 | 13 | 15 | 0.5 | 1 | 1.5 |  |  | SOT-23, 3 pins | TO-247, 3 pins
Q14 | FMMT591 | BZX84C27:P200_SOT-23 | /Project Architecture/Power/System On Logic/On Memory/ | Low Power transistor (8.4) |  |  |  |  | 10 | 13 | 15 | 0.5 | 1 | 1.5 |  |  | SOT-23, 3 pins | TO-247, 3 pins
Q17 | FMMT591 | BZX84C27:P200_SOT-23 | /Project Architecture/Power/Ideal Diode Satellite/ | Low Power transistor (8.4) |  |  |  |  | 10 | 13 | 15 | 0.5 | 1 | 1.5 |  |  | SOT-23, 3 pins | TO-247, 3 pins
Q19 | FMMT591 | BZX84C27:P200_SOT-23 | /Project Architecture/Power/Ideal Diode Satellite/ | Low Power transistor (8.4) |  |  |  |  | 10 | 13 | 15 | 0.5 | 1 | 1.5 |  |  | SOT-23, 3 pins | TO-247, 3 pins
Q20 | FMMT591 | BZX84C27:P200_SOT-23 | /Project Architecture/Power/Ideal Diode Battery/ | Low Power transistor (8.4) |  |  |  |  | 10 | 13 | 15 | 0.5 | 1 | 1.5 |  |  | SOT-23, 3 pins | TO-247, 3 pins
Q22 | FMMT591 | BZX84C27:P200_SOT-23 | /Project Architecture/Power/Ideal Diode Battery/ | Low Power transistor (8.4) |  |  |  |  | 10 | 13 | 15 | 0.5 | 1 | 1.5 |  |  | SOT-23, 3 pins | TO-247, 3 pins
Q12 | BC847B | BZX84C27:P200_SOT-23 | /Project Architecture/Power/Passivate Memory/ | Low Power transistor (8.4) |  |  |  |  | 3 | 3.3 | 3.6 | 0.5 | 1 | 1.5 |  |  | SOT-23, 3 pins | TO-247, 3 pins
Q13 | BC847B | BZX84C27:P200_SOT-23 | /Project Architecture/Power/System On Logic/On Memory/ | Low Power transistor (8.4) |  |  |  |  | 3 | 3.3 | 3.6 | 0.5 | 1 | 1.5 |  |  | SOT-23, 3 pins | TO-247, 3 pins
Q16 | BC847B | BZX84C27:P200_SOT-23 | /Project Architecture/Power/System On Logic/On Memory/ | Low Power transistor (8.4) |  |  |  |  | 3 | 3.3 | 3.6 | 0.5 | 1 | 1.5 |  |  | SOT-23, 3 pins | TO-247, 3 pins
Q23 | BC847B | BZX84C27:P200_SOT-23 | /Project Architecture/Power/ | Low Power transistor (8.4) |  |  |  |  | 3 | 3.3 | 3.6 | 0.5 | 1 | 1.5 |  |  | SOT-23, 3 pins | TO-247, 3 pins
Q26 | BC847B | BZX84C27:P200_SOT-23 | /Project Architecture/Power/Deploy/Buck/ | Low Power transistor (8.4) |  |  |  |  | 3 | 3.3 | 3.6 | 0.5 | 1 | 1.5 |  |  | SOT-23, 3 pins | TO-247, 3 pins
Q32 | BC847B | BZX84C27:P200_SOT-23 | /Project Architecture/Power/Deploy/Boost/ | Low Power transistor (8.4) |  |  |  |  | 3 | 3.3 | 3.6 | 0.5 | 1 | 1.5 |  |  | SOT-23, 3 pins | TO-247, 3 pins
Q34 | BC847B | BZX84C27:P200_SOT-23 | /Project Architecture/Power/Deploy/Boost/ | Low Power transistor (8.4) |  |  |  |  | 3 | 3.3 | 3.6 | 0.5 | 1 | 1.5 |  |  | SOT-23, 3 pins | TO-247, 3 pins
Q36 | BC847B | BZX84C27:P200_SOT-23 | /Project Architecture/Power/Battery Charger/ | Low Power transistor (8.4) |  |  |  |  | 3 | 3.3 | 3.6 | 0.5 | 1 | 1.5 |  |  | SOT-23, 3 pins | TO-247, 3 pins
Q9 | BC847B | BZX84C27:P200_SOT-23 | /Project Architecture/Power/Passivate Memory/ | Low Power transistor (8.4) |  |  |  |  | 3 | 3.3 | 3.6 | 0.5 | 1 | 1.5 |  |  | SOT-23, 3 pins | TO-247, 3 pins
Q1 | DMP3099L | Package_TO_SOT_SMD:SOT-23 | /Project Architecture/Power/Protection Satellite 24V/ | Low Power transistor (8.4) | 1.5 | 2 | 2.5 | 13 |  |  |  | 0.5 | 1 | 1.5 |  |  | SOT-23, 3 pins | TO-247, 3 pins
Q11 | DMP3099L | Package_TO_SOT_SMD:SOT-23 | /Project Architecture/Power/Passivate Memory/ | Low Power transistor (8.4) | 1.5 | 2 | 2.5 | 13 |  |  |  | 0.5 | 1 | 1.5 |  |  | SOT-23, 3 pins | TO-247, 3 pins
Q15 | DMP3099L | Package_TO_SOT_SMD:SOT-23 | /Project Architecture/Power/System On Logic/On Memory/ | Low Power transistor (8.4) | 1.5 | 2 | 2.5 | 13 |  |  |  | 0.5 | 1 | 1.5 |  |  | SOT-23, 3 pins | TO-247, 3 pins
Q18 | DMP3099L | Package_TO_SOT_SMD:SOT-23 | /Project Architecture/Power/Ideal Diode Satellite/ | Low Power transistor (8.4) | 1.5 | 2 | 2.5 | 13 |  |  |  | 0.5 | 1 | 1.5 |  |  | SOT-23, 3 pins | TO-247, 3 pins
Q2 | DMP3099L | Package_TO_SOT_SMD:SOT-23 | /Project Architecture/Power/Protection Satellite 24V/ | Low Power transistor (8.4) | 1.5 | 2 | 2.5 | 13 |  |  |  | 0.5 | 1 | 1.5 |  |  | SOT-23, 3 pins | TO-247, 3 pins
Q21 | DMP3099L | Package_TO_SOT_SMD:SOT-23 | /Project Architecture/Power/Ideal Diode Battery/ | Low Power transistor (8.4) | 1.5 | 2 | 2.5 | 13 |  |  |  | 0.5 | 1 | 1.5 |  |  | SOT-23, 3 pins | TO-247, 3 pins
Q28 | DMP3099L | Package_TO_SOT_SMD:SOT-23 | /Project Architecture/ | Low Power transistor (8.4) | 1.5 | 2 | 2.5 | 13 |  |  |  | 0.5 | 1 | 1.5 |  |  | SOT-23, 3 pins | TO-247, 3 pins
Q3 | DMP3099L | Package_TO_SOT_SMD:SOT-23 | /Project Architecture/Power/Protection Battery/ | Low Power transistor (8.4) | 1.5 | 2 | 2.5 | 13 |  |  |  | 0.5 | 1 | 1.5 |  |  | SOT-23, 3 pins | TO-247, 3 pins
Q4 | DMP3099L | Package_TO_SOT_SMD:SOT-23 | /Project Architecture/Power/Protection Battery/ | Low Power transistor (8.4) | 1.5 | 2 | 2.5 | 13 |  |  |  | 0.5 | 1 | 1.5 |  |  | SOT-23, 3 pins | TO-247, 3 pins
Q8 | DMP3099L | Package_TO_SOT_SMD:SOT-23 | /Project Architecture/Power/System On Logic/ | Low Power transistor (8.4) | 1.5 | 2 | 2.5 | 13 |  |  |  | 0.5 | 1 | 1.5 |  |  | SOT-23, 3 pins | TO-247, 3 pins
D4 | BZX84-A75 | Package_TO_SOT_SMD:SOT-23-3 | /Project Architecture/Power/Passivate Memory/ | Low power diode (8.2) | [7 empty] | 0.5 | 1 | 1.5 |  |  | SOT-23, 3 pins | TO-247, 3 pins
D5 | BZX84-A75 | Package_TO_SOT_SMD:SOT-23-3 | /Project Architecture/Power/Passivate Memory/ | Low power diode (8.2) | [7 empty] | 0.5 | 1 | 1.5 |  |  | SOT-23, 3 pins | TO-247, 3 pins
D6 | BZX84-A75 | Package_TO_SOT_SMD:SOT-23-3 | /Project Architecture/Power/System On Logic/On Memory/ | Low power diode (8.2) | [7 empty] | 0.5 | 1 | 1.5 |  |  | SOT-23, 3 pins | TO-247, 3 pins
D7 | BZX84-A75 | Package_TO_SOT_SMD:SOT-23-3 | /Project Architecture/Power/System On Logic/On Memory/ | Low power diode (8.2) | [7 empty] | 0.5 | 1 | 1.5 |  |  | SOT-23, 3 pins | TO-247, 3 pins
Q24 | IRF4905 | Package_TO_SOT_THT:TO-220-3_Horizontal_TabDown | /Project Architecture/Power/ | Power Transistor (8.5) | 1.5 | 2 | 2.5 | 18 |  |  |  | 0.5 | 1 | 1.5 |  |  | TO-220, 3 pins | TO-247, 3 pins
Q25 | IRF4905 | Package_TO_SOT_THT:TO-220-3_Horizontal_TabDown | /Project Architecture/Power/Deploy/Boost/ | Power Transistor (8.5) | 1.5 | 2 | 2.5 | 18 |  |  |  | 0.5 | 1 | 1.5 |  |  | TO-220, 3 pins | TO-247, 3 pins
Q27 | IRF4905 | Package_TO_SOT_THT:TO-220-3_Horizontal_TabDown | /Project Architecture/Power/Deploy/Buck/ | Power Transistor (8.5) | 1.5 | 2 | 2.5 | 18 |  |  |  | 0.5 | 1 | 1.5 |  |  | TO-220, 3 pins | TO-247, 3 pins
Q33 | IRF4905 | Package_TO_SOT_THT:TO-220-3_Horizontal_TabDown | /Project Architecture/Power/Deploy/Boost/ | Power Transistor (8.5) | 1.5 | 2 | 2.5 | 18 |  |  |  | 0.5 | 1 | 1.5 |  |  | TO-220, 3 pins | TO-247, 3 pins
Q35 | IRF4905 | Package_TO_SOT_THT:TO-220-3_Horizontal_TabDown | /Project Architecture/Power/Deploy/Boost/ | Power Transistor (8.5) | 1.5 | 2 | 2.5 | 18 |  |  |  | 0.5 | 1 | 1.5 |  |  | TO-220, 3 pins | TO-247, 3 pins
Q37 | IRF4905 | Package_TO_SOT_THT:TO-220-3_Horizontal_TabDown | /Project Architecture/Power/Battery Charger/ | Power Transistor (8.5) | 1.5 | 2 | 2.5 | 18 |  |  |  | 0.5 | 1 | 1.5 |  |  | TO-220, 3 pins | TO-247, 3 pins
Q7 | IRF4905 | Package_TO_SOT_THT:TO-220-3_Horizontal_TabDown | /Project Architecture/Power/ | Power Transistor (8.5) | 1.5 | 2 | 2.5 | 18 |  |  |  | 0.5 | 1 | 1.5 |  |  | TO-220, 3 pins | TO-247, 3 pins
U22 | BQ24650 | Package_DFN_QFN:Texas_RVA_VQFN-16-1EP_3.5x3.5mm_P0.5mm_EP2.14x2.14mm_ThermalVias | /Project Architecture/Power/Battery Charger/ | Integrated Circuit (7) | [7 empty] | 0.5 | 1 | 1.5 | TSOP I, 18 pins | PQFP, TQFP, 5x5
U17 | ADM1270ARQZ | Package_SO:SSOP-16_3.9x4.9mm_P0.635mm | /Project Architecture/Power/Protection Satellite 24V/ | Integrated Circuit (7) | [7 empty] | 0.5 | 1 | 1.5 | TSSOP, 16 pins | SO,SOP, 16 pins
U19 | ADM1270ARQZ | Package_SO:SSOP-16_3.9x4.9mm_P0.635mm | /Project Architecture/Power/Protection Battery/ | Integrated Circuit (7) | [7 empty] | 0.5 | 1 | 1.5 | TSSOP, 16 pins | SO,SOP, 16 pins
U11 | SN65HVD233 | Package_SO:SOIC-8_3.9x4.9mm_P1.27mm | /Project Architecture/Control/MCU_C/ | Integrated Circuit (7) | [7 empty] | 0.5 | 1 | 1.5 | TSSOP, 8 pins | SO,SOP, 8 pins
U21 | TLV2451IP | Package_SO:SOIC-8_3.9x4.9mm_P1.27mm | /Project Architecture/Power/Battery Charger/ | Integrated Circuit (7) | [7 empty] | 0.5 | 1 | 1.5 | TSSOP, 8 pins | SO,SOP, 8 pins
U3 | SN65HVD233 | Package_SO:SOIC-8_3.9x4.9mm_P1.27mm | /Project Architecture/Control/MCU_A/ | Integrated Circuit (7) | [7 empty] | 0.5 | 1 | 1.5 | TSSOP, 8 pins | SO,SOP, 8 pins
U7 | SN65HVD233 | Package_SO:SOIC-8_3.9x4.9mm_P1.27mm | /Project Architecture/Control/MCU_B/ | Integrated Circuit (7) | [7 empty] | 0.5 | 1 | 1.5 | TSSOP, 8 pins | SO,SOP, 8 pins
U42 | LM317KTTR | Package_TO_SOT_SMD:TO-263-3_TabPin2 | /Project Architecture/Power/LDO_3v3_bat/ | Converter <10W (19.6) | [7 empty] | 3 | 3.3 | 5 | SSOP, 4 pins | SOP, 4 pins
U10 | MAX13431EETB+T | MAX13431EETB+T:21-0137I_T1033-1_MXM | /Project Architecture/Control/MCU_C/ | Integrated Circuit (7) | [7 empty] | 0.5 | 1 | 1.5 | TQFP,10x10 | TQFP, 5x5
U2 | MAX13431EETB+T | MAX13431EETB+T:21-0137I_T1033-1_MXM | /Project Architecture/Control/MCU_A/ | Integrated Circuit (7) | [7 empty] | 0.5 | 1 | 1.5 | TQFP,10x10 | TQFP, 5x5
U6 | MAX13431EETB+T | MAX13431EETB+T:21-0137I_T1033-1_MXM | /Project Architecture/Control/MCU_B/ | Integrated Circuit (7) | [7 empty] | 0.5 | 1 | 1.5 | TQFP,10x10 | TQFP, 5x5
U12 | ATmega64M1-M | Package_QFP:TQFP-32_7x7mm_P0.8mm | /Project Architecture/Control/MCU_C/ | Integrated Circuit (7) | [7 empty] | 0.5 | 1 | 1.5 | TQFP, 5x5 | TQFP,10x10
U4 | ATmega64M1-M | Package_QFP:TQFP-32_7x7mm_P0.8mm | /Project Architecture/Control/MCU_A/ | Integrated Circuit (7) | [7 empty] | 0.5 | 1 | 1.5 | TQFP, 5x5 | TQFP,10x10
U8 | ATmega64M1-M | Package_QFP:TQFP-32_7x7mm_P0.8mm | /Project Architecture/Control/MCU_B/ | Integrated Circuit (7) | [7 empty] | 0.5 | 1 | 1.5 | TQFP, 5x5 | TQFP,10x10
U35 | LT8710 | Package_SO:HTSSOP-20-1EP_4.4x6.5mm_P0.65mm_EP3.4x6.5mm | /Project Architecture/Power/Deploy/Boost/ | Integrated Circuit (7) | [7 empty] | 0.5 | 1 | 1.5 | PQFP, TQFP, 5x5 | TSOP I: 0.5mm pitch, 20 pins
U23 | LMR16020PDDA | Package_SO:SOIC-8-1EP_3.9x4.9mm_P1.27mm_EP2.41x3.3mm | /Project Architecture/Power/Battery Charger/ | Converter <10W (19.6) | [7 empty] | 3 | 3.3 | 5 | SO,SOP, 16 pins | TSSOP, 16 pins
U32 | LM317KTTR | Package_TO_SOT_SMD:TO-263-3_TabPin2 | /Project Architecture/Power/LDO_3v3_sat/ | Converter <10W (19.6) | [7 empty] | 3 | 3.3 | 5 | SO,SOP, 16 pins | TSSOP, 16 pins
U14 | CD4051BPWR | Package_SO:HTSSOP-16-1EP_4.4x5mm_P0.65mm_EP3.4x5mm_Mask2.46x2.31mm | /Project Architecture/Trigger IDD/ | Integrated Circuit (7) | [7 empty] | 0.5 | 1 | 1.5 | SO,SOP, 16 pins | TSSOP, 16 pins
U20 | LM111H | LM711:TO254P914X470-8P | /Project Architecture/Power/Battery Charger/ | Integrated Circuit (7) | [7 empty] | 0.5 | 1 | 1.5 | SO,SOP, 16 pins | TSSOP, 16 pins
U25 | CD4051BPWR | Package_SO:HTSSOP-16-1EP_4.4x5mm_P0.65mm_EP3.4x5mm_Mask2.46x2.31mm | /Project Architecture/Power/Passivate Arbitration/ | Integrated Circuit (7) | [7 empty] | 0.5 | 1 | 1.5 | SO,SOP, 16 pins | TSSOP, 16 pins
U27 | CD4051BPWR | Package_SO:HTSSOP-16-1EP_4.4x5mm_P0.65mm_EP3.4x5mm_Mask2.46x2.31mm | /Project Architecture/Power/Unlatch Arbitration/ | Integrated Circuit (7) | [7 empty] | 0.5 | 1 | 1.5 | SO,SOP, 16 pins | TSSOP, 16 pins
U29 | CD4051BPWR | Package_SO:HTSSOP-16-1EP_4.4x5mm_P0.65mm_EP3.4x5mm_Mask2.46x2.31mm | /Project Architecture/Power/System On Logic/On Arbitration/ | Integrated Circuit (7) | [7 empty] | 0.5 | 1 | 1.5 | SO,SOP, 16 pins | TSSOP, 16 pins
U31 | CD4051BPWR | Package_SO:HTSSOP-16-1EP_4.4x5mm_P0.65mm_EP3.4x5mm_Mask2.46x2.31mm | /Project Architecture/Power/System On Logic/Off Arbitration/ | Integrated Circuit (7) | [7 empty] | 0.5 | 1 | 1.5 | SO,SOP, 16 pins | TSSOP, 16 pins
U36 | CD4051BPWR | Package_SO:HTSSOP-16-1EP_4.4x5mm_P0.65mm_EP3.4x5mm_Mask2.46x2.31mm | /Project Architecture/Power/Deploy/Boost/TRIGGER_LOGIC_B1/ | Integrated Circuit (7) | [7 empty] | 0.5 | 1 | 1.5 | SO,SOP, 16 pins | TSSOP, 16 pins
U39 | CD4051BPWR | Package_SO:HTSSOP-16-1EP_4.4x5mm_P0.65mm_EP3.4x5mm_Mask2.46x2.31mm | /Project Architecture/Power/Deploy/Buck/TRIGGER_LOGIC_B3/ | Integrated Circuit (7) | [7 empty] | 0.5 | 1 | 1.5 | SO,SOP, 16 pins | TSSOP, 16 pins
U40 | CD4051BPWR | Package_SO:HTSSOP-16-1EP_4.4x5mm_P0.65mm_EP3.4x5mm_Mask2.46x2.31mm | /Project Architecture/Power/Deploy/Boost/TRIGGER_LOGIC_B2/ | Integrated Circuit (7) | [7 empty] | 0.5 | 1 | 1.5 | SO,SOP, 16 pins | TSSOP, 16 pins
U41 | TPS5450MDDAREP | TPS5450:DDA8_3X2P49 | /Project Architecture/Power/Deploy/Buck/ | Integrated Circuit (7) | [7 empty] | 3 | 3.3 | 3.6 | SO,SOP, 16 pins | TSSOP, 16 pins
U33 | LM117HVQML-SP | LM317117:LM117_317 | POWER>24_to_5v_LDO | Converter <10W (19.6) | [7 empty] | 3 | 3.3 | 5
U34 | TPS73801-SEP | Package_TO_SOT_SMD:SOT-223-6 | /Project Architecture/Power/LDO_3v3_bat/ | Converter <10W (19.6) | [7 empty] | 3 | 3.3 | 5
U43 | LM117HVQML-SP | LM317117:LM117_317 | POWER>24_to_5v_LDO | Converter <10W (19.6) | [7 empty] | 3 | 3.3 | 5
L1 | 15uH | Inductor_SMD:L_Coilcraft_XAL1010-XXX | /Project Architecture/Power/Battery Charger/ | Inductor (12) | [7 empty] | 5 | 10 | 15
L2 | 50uH | Inductor_SMD:L_Bourns_SRR1208_12.7x12.7mm | /Project Architecture/Power/Battery Charger/ | Inductor (12) | [7 empty] | 5 | 10 | 15
L3 | 3uH | IHLP5050EZER3R0M5A:IND_ER100M5A_VIS | /Project Architecture/Power/Deploy/Boost/ | Inductor (12) | [7 empty] | 5 | 10 | 15
L4 | 15uH | Inductor_SMD:L_Coilcraft_XAL1010-XXX | /Project Architecture/Power/Deploy/Boost/ | Inductor (12) | [7 empty] | 5 | 10 | 15
L5 | 15uH | Inductor_SMD:L_Coilcraft_XAL6060-XXX | /Project Architecture/Power/Deploy/Buck/ | Inductor (12) | [7 empty] | 5 | 10 | 15
D11 | 15CLQ100 | C-CCN-3-959:C-CCN-3-959 | POWER>24_to_5v_LDO | Low power diode (8.2) | [7 empty] | 0.5 | 1 | 1.5
D9 | 15CLQ100 | C-CCN-3-959:C-CCN-3-959 | POWER>24_to_5v_LDO | Low power diode (8.2) | [7 empty] | 0.5 | 1 | 1.5